## Sheet1
No. | The fault phenomenon | Analysis method | Processing method
1 | Do not work after boot | 1.Check whether the machine is powered up. 2.Check whether the mothercard parameters are correct. | 1.Replug the power cord. 2.Correct the parameters according to the software instructions
2 | No laser in operation | 1.Check whether the light path is drifting. 2.Line problem | 1.With reference to light path adjustment. 2.Plug the point ray line that comes with the machine into the signal terminal of power supply to judge.
3 | The laser is intermittent in work | 1.Check whether the water cycle is unobstructed. 2.Check whether the supply voltage is stable. | 1.Clean the water tank and pump,and dredge the pipe. 2.Add a regulator to the power supply.
4 | Cannot process online data | 1.Check whether the communication data line is well connected 2.Check whether the software USB is well connected successfully. | 1.Shut down and reconnect the data cable. 2.Reinstall the software and USB drive.
5 | The machining size does not conform to the size set by software | 1.Reinstall the software. 2.Adjust each movement by calculation. | 1.Install the original machine software and restore the original parameters. 2.In the software to reenter the set size and the actual size of processing,and calculate by software.
6 | The control panel does not lighr up. | 1.cable is loose | 1.Check whether the motherboard to panel cable is loose.
7 | Hit the limit switch when starting the reset. | 1.Limit switches and signaling problems. | 1.Check the software parameters setting and limit switches
8 | Carving dislocation | 1.Electrostatic interference. 2.The part of transmission is loose. | 1.Reconnect the ground wire and bring it two meters below the ground. 2.Check whether the top wire and belt of the gear are loose.