## Sheet1
Failure phenomenon | Reason | Measure to judge | Approach
Trip on power up | 1.AC and FG are reversed when external wiring | Check if AC is connected to FG | Wire in the correct way
| 2.Short circuit between external wiring AC and AC | Use a multimeter to test whether there is a short circuit between the two AC ports | Wiring appears, remove short circuit
| 3.Internal wiring AC and AC or AC and FG short circuit |  | Return to factory for repair
4.Other reasons
There is AC power but the fan of the power supply does not work | 1.The fan socket is loose | Manual can emit light | Open the case and plug in the socket
| 2.The fan is broken | Manual can emit light | Change the fan or return to the factory for repair
| 3.Internal fuse burned out | Manual can not emit light | Return to factory for repair
There is alternating current but no light | 1.Incorrect wiring of control wire | Check whether the wiring is correct according to the instructions | Reconnect the wire in correct way
| 2.Loose internal connector | Open the shell of the machine to check | Plug in the connector
| 3.The protection switch is enabled but there is no water or there is a problem with the protection switch | The voltage between the port of WP and G should be more then 0.5V | Water the equipment or replace the water protection switch
| 4.The logic of the light output signal is incorrect | 1.The voltage between the port of TH and G is lower than 3 V when it's high-level light 2.The voltage between the port of TL and G is more than 3V when it's low-level light | Replace the controller or change the ground point
| 5.Power control signal is 0 | The voltage between the port of IN and G is zero | Increase the voltage between the port of IN and G
| 6.Internal fuse blown | The fan does not work | Return to factory for repair
| 7.Other reasons |  | Return to factory for repair
Always light | 1.When the light is controlled by the low level,there is short circuit between TL port and G port | The voltage between the TL port and G port is always zero | Disconnect the connection between TL port and G port
| 2.The logic circuit is broken |  | Return to factory for repair
| 3.The manual light switch is broken |  | Replace the manual light switch
| 4.Other reasons |  | Return to factory for repair
The current can not be adjusted | 1.Low AC input voltage | The output current is always about 5 mA | Add the AC voltage regulator
| 2.Poor coordination between power supply and laser |  | Return to factory for repair
| 3.Bad connection between board power control signal and IN | The output current is always about 10 mA | Reconnect the wire
| 4.Power adjustment potentiometer is broken | The output current is not stable | Replace the power adjustment potentiometer
| 5.PWM frequency or amplitude is inappropriate |  | Change the PWM frequency or amplitude
| 6.Internal transformer is broken | The output current is always about 5 mA | Return to factory for repair
7.There is an internal circuit that does not work
8.Other reasons
There is a fiddle with the laser head when work | The wire grounded is not well |  | Connect the ground wire of the control board, the casing of the laser power supply, the casing of the control board power supply, and the 5V bottom wire of the control board power supply to the laser casing reliably
Some there is,sometimes not light when work
When the two laser heads work, the action is not normal